## Sheet1
Digital Audio Recorder Comparison and Review
Recorder | Recommended for field work? | Major Strengths | Major Deficiencies | Price | digital quality | ext. mic gain | On-board editing: | Edit Decision List | inputs | BWF recording? | time code/ | Design comments | pre-record buffer? | # of internal mics / memory | media, power source | Release Date | sites:
[9 empty] | outputs |  | stamp |  | "true" mono?
Edirol R4 | yes | 4-channel XLR jacks | cost | 900 |  |  |  |  | XLR
|  | rugged | [12 empty] | AA x 8
|  | 4-channel | cost | 900 |  |  |  |  | XLR
| yes | XLR jacks
Edirol R44 |  | rugged
|  | this model now can record @ 96kHz. Sonicstudios.com says the mic preamps are quieter than on the original R-09. Mike Navratil has compared them, and agrees (see his comments below) |  | 400 | 24/96 |  |  |  | no XLR |  |  |  |  | 2 mics | standard SD |  | http://www.sonicstudios.com/r09hrrev.htm
| yes | [7 empty] | no 1/4" | [5 empty] | AA
all 1/8"
Edirol R-09HR | [8 empty] | USB port
| no | Transom.org declares its mic pre-amp quality as "hissy". | cannot record @ 96kHz | 350 | [11 empty] | 2006-11
Edirol R-09
| (can I say "yes"?) | low self-noise, good phantom power | noisy (some say) monitor amp | 600 | 24/96 (though I've heard comments that the A/D chip really only makes use of about 14-bits of resolution, and that this is true of many other recorders, too) | plenty for recording in my experience; I've used an AudioTechnica ATM710 and AKG C555L. | can remove and (I think) reorder tracks, but not split existing tracks | remove, reorder | XLR source level, | yes | time stamp | the plastic case doesn't inspire confidence, but there are metal components in the frame, and it seems rugged enough | yes | stereo internal mics (appropriate for scratch recording only), no memory apart from the CF card | compact flash (CF), microdrive; AA x 4 or Tamiya RC3600HV, Ni-MH battery |  | B&H; Oade Brothers (for the same price ad B&H, why not get better pre-amps?)
Fostex FR-2LE | [8 empty] | 1/4" line level
|  | 1-bit encoding gives very accurate wave form | internal battery, battery life, 1-bit encoding makes HUGE files that can't be easily shared | 700 | 2.8/1 | [6 empty] | DSD file format |  | ?mics
| no | [12 empty] | 20G hard disk | internal 2hrs
Korg MR-1
|  |  | internal battery only replaceable at factory | $300 (B&H summer '08) | 24/96 |  |  |  | no XLR balanced mic/line 1/4" | yes |  |  |  | none. electret condenser included | flashcard, microdrive
M-Audio Micro Track 2496 II | no | [7 empty] | TRS stereo w/5V power 1/8" |  |  |  |  | 0 mem? | internal lithium-ion
| yes esp. for RTT-survey | on-board editing | cannot record @ 96kHz. Cannot adjust record levels while recording. [gearwire.com] Oops. Seems one commenter says it CAN be adjusted... [found here] | 400 | 24/48 | Less gain than some higher-end professional recorders. However, the 620 makes relatively clean recordings, sounding clearer, less hissy than most small handheld flash recorders, including ... the Marantz PMD 660. | while recording, another press of the (quiet) record button will start a new track at that point, without pausing. While playing back, sections of a file can be marked and copied, allowing faster access to, or transfer of, those sections of audio. |  | no XLR |  |  | The headphone jack inconvenient place if using the internal mics to interview someone. the cable can tap against the microphones. record-level controls are on a rocker switch; audible click. | true mono |  | SD, SDHD
Marantz PMD 620 | [8 empty] | 1/8" |  |  | LCD screen shows record-level OR time, not both. display washes-out in sun |  |  | AA x 2 4hrs+
| no |  | 16 bit depth max. | 500 |  |  |  |  | XLR
Marantz PMD 660 |  |  | 48 kHz max. | [5 empty] | 1/8"
|  |  | 48 kHz max | 700 | 16/48 |  | yes | yes! | XLR | yes | date/time generator |  |  | 1 mic | CF
Marnatz PMD 670 | yes for RTT-survey, with reservations |  | 16 bit depth max. | [5 empty] | S/PDIF |  |  |  | manual says true mono | no mem | AA x 8
|  | v.good mic preamps | [6 empty] | XLR with phantom power | yes. can | date/time generator. "When an audio track is viewed on a computer, this | VTH-Virtual Third Head | 2-4sec buffer | 1 mic | CF
Marantz PMD 671 | yes, if you can afford it. | on-board EDL editing | price | 999 | 24/96 | "from what Marantz says, compared to both the PMD660 and the PMD670, it has much-improved mic-preamps." VFC | yes, but apparently no independant copy function (valuable for RTT creation) | yes | RCA stereo line I/O's | set/change ID numbers in the header. default - 000000 | data and time appears as when the file was 'modified'." So, really no better than any other solid-state recorder. | wired remote Built-in monitor speaker | not true mono. mono is identical stereo channels | no mem | 8xAA; four to six hours on regular alkaline AA batteries | 2003? | Vermont Folklife Center
|  |  | ugly. expensive | 850 | [12 empty] | Manufacturer's Website
Nagra Ares-M | [8 empty] | RCA digital I/O's (SPDIF)
|  | v.good mic preamps " input gain is controlled by a hardware knob, not by up and down buttons, or in menus. That wheel is not as smooth or accurate as the one on the Sony D50, but it's still better than up/down buttons."-transom.org | [6 empty] | no XLR no 1/4" |  | maybe | Ergonomically easy to use. |  | 2 mics | SD |  | Transom Review, Olympus LS-10
Olympus LS-10 | yes |  |  | 375 |  | very good | "There is no way to start a new track or place markers in a continuous recording, one must stop and then press record again to create a new soundfile." - transom.org | I really doubt it | 1/8" no S/PDIF | don't think so |  | very good backlighting on LCD |  | 2 GB | AA x 2 |  | Olympus Manufacturer Website
| yes. potential dealbreaker: uses Sony proprietary MemorySticks, | Sony PCM-D50 both produced cleaner recordings than the Fostex FR2-LE or the Zoom H4. When you add the PCM-D50's extra features like the ability to create new | []" class="external-link" rel="nofollow"linktype="raw" wikidestination="http://www.bradlinder.net/2007/10/comparing-sony-pcm-d50-fostex-fr2-le_06.html]]" originalalias="http://www.bradlinder.net/2007/10/comparing-sony-pcm-d50-fostex-fr2-le_06.html]]" >http://www.bradlinder.net/2007/10/comparing-sony-pcm-d50-fostex-fr2-le_06.html]] | http://www.bradlinder.net/2007/10/comparing-sony-pcm-d50-fostex-fr2-le_06.html\]%3Cfont%20color=\ | Wind screen is an 'optional accessory', but it is really a must. "the D50 is just a little bit too big and heavy to casually carry around with you all the time. . . . It does most things right, with only a few minor problems, and no tragic flaws." [from Transom.org] | $400-$500 | 24/96 | very good | "divide" button. makes an audible click if using internal mics. although the tracks can be reassembled fairly smoothly in a digital editor, there is a slight discontinuity at the exact moment of the divide | no | no XLR 1/8" | Buttons and knobs are logically-placed, especially the input volume knob | buffer | 2 mics | Sony Memory Stick | 2007-10 (October-ish) | Transom Review: Sony PCM-D50
Sony PCM-D50 | and cannot use standard SD memory cards. | tracks, change record levels, and switch between internal and external mics, I think it's the clear winner. [bradlinder.net] | [8 empty] | S/PDIF | not easy to see in bright light, variable speed playback | false mono | 4 GB | AA x 4 v. good
Tascam DR-1 | untested. no reviews read. |  |  | 300
Tascam HD-P2 | untested. no reviews read. |  | cost | 999
Zaxcom ZFR100 | no |  | cost 48 kHz max | 995 | 24/48 |  |  |  | 3-pin Lemo | yes | boasts a full-featured time code reader / generator with accuracy of 1 frame every 12 hours. |  |  |  | mini-SD AA x 2 reports up to 24 hrs!! |  | B&H
Zoom H1 |  | Appears to be similar to the H2, but cheaper, smaller, with 2 mics, a microSD card, and single AA battery |  | $99 on Amazon.com (released September 2010) | 24/96 |  |  |  | no XLR 1/8" stereo phone jack (Plug-in power supported) | Yes |  |  |  | 2 mics 2gb microSD card included. upto 32gb supported | single AA, 10 hour recording | Sept? 2010 | Manufacturer Website (MSIE recommended)
| yes, with reservations, but esp. as a second recorder/player. | low cost, still 96/24 quality 4 condenser mics | Ext. mic. gain is somewhat weak. | 200 |  | Ext. mic. gain is somewhat weak, but no more so than most such handheld units.
|  | see note in comments below per conversation with Wayne Dye | 3 times the ext. mic. jack has dropped a channel, necessitating factory repair. -Will | [5 empty] | no XLR | [5 empty] | SD. 8GB supported
Zoom H2
Zoom H4 | no | XLR jacks more features than H2 better mics than H2 see Sony PCM-D50 strengths, above | terrible menu navigation | 300 | 24/96 |  |  |  | XLR 1/4" 1/8" |  |  | plastic feels cheap irritating menu navigation |  | 2 mics 0 mb | SD
Zoom H4n | Yes (but choose your microphones carefully – see review) | Pretty low self-noise XLR jacks Phantom power | Self-noise increases on phantom power Pre-amps will be noisy with dynamic mics | $247.42 (B&H Photo-Video, 8/25/2012) | up to 24/96 WAV, plus MP3 | Good enough for linguistic use, with appropriate mic | Can split files on the recorder |  | Combo XLR/phono | standard WAV PCM |  |  |  | 2 mics X/Y stereo | SD, SDHC 2x AA (LR6) | 2009 | Reviewed for linguistic use by Bartek Plichta
Zoom PS-04 | no | Built-in editing | lower-quality 31.25kHz recording, small storage. Requires | 199 | 31.25kHz |  | yes - including bounce, copy, move, erase and trim - with no data degradation |  | no XLR | no |  |  |  | 1 mic 0 mb (comes with 32MB card) | up to 128MB SmartMedia larger size possible? AA x 4 5-10 hr |  | Manufacturer's Website
SanDisk Sansa Clip+ loaded with (open source) RockBox firmware | cheap, compact |  | No ext mic, non-removable rechargeable battery | $26 refurbished | 44.1khz 16-bit mono WAV |  | maybe with Rockbox? | [5 empty] | true mono | SD card |  |  | Slashdot Newegg
Prose comparison snips:
Olympus LS-10 -- "For simplicity, size, and ease of use, the Olympus LS10 is near the head of the pack of recent flash media recorders. Its small size, quiet mic preamps, compatibility with external mics and long battery life make it very attractive to reporters and field recordists. Its inability to save memory space by recording mono files, and the internal mics' sensitivity to wind are small annoyances. The lack of XLR mic inputs and phantom power can be a problem for some, but only the M-Audio Microtrack provides a good solution to that in a small size. The Marantz PMD 620 and Sony PCM-D50 have better mic preamps than the LS10, providing more gain for use with low-output mics, and a slightly smoother sound overall, but the LS10 sounds much better with external microphones than the Zoom or Edirol recorders . . . The LS10's hardware input gain knob is preferable to the 620's up/down buttons. . . [T]he Olympus LS10 is a contender, with generally good sound quality, conveniently small size, and overall ease of use." -transom.org
A great site that views recording very similarly to us is www.transom.org . Especially useful pages: Tools, and Portable Digital Recorder Comparison